## VendorErrorCode
|  |  | Is Charging still possible during the failure? | What other information (then 'Description')needs to be given to the Service Partner or Customer?
Star Charge Vendor Error Code List Dec.03.2024 The vendor error code (HEX) reflects the error status. The stop reason presents the reason of charging stop, not only abnormal stop but also normal stop. If you want to quickly have an overview of error status, search "vendorErrorCode" in the log to see whether there are any code recorded and use the following list to interpret them. If you want to the reason why a charging session is stopped, you can search "stopReason" in log.
VendorErrorCode | Code Name | Description（EN） | Charging Possible (YES/NO) | Recommended Resolution (ADVICE)
100001 | DTC_SCREEN_TOUCHERR | Dispenser touch screen touch fault | yes | Check if the touch screen is malfunctioning
100002 | DTC_SCREENLIGHTSENSOR_ERR | Dispenser touch screen light sensor fault | yes | Check if the touch screen is malfunctioning
100003 | DTC_SENSOR_COMERR | Sensor communication fault | yes | Check sensor wiring
100004 | DTC_OTA_FAIL | Update failed | yes | Update again
100005 | DTC_CARDREADER_COMERR | Card reader Offline | yes | Check if the card reader communication line is normal
100006 | DTC_RESET_FAIL | Fail to reset | yes | Reset
100007 | DTC_INSULATION_WARNING | Insulation warning | yes | chek Insulation board
100008 | DTC_WEAKSIGNAL | Weak wireless signal | yes | Check whether the 4G module antenna is connected properly
100009 | DTC_TERMINAL_SD_ERR | Dispenser SD card fault | yes | Check whether the dispenser control board is faulty
10000A | DTC_TERMINAL_SURGE_WARNING | Dispenser input surge protection alarm | yes | Check dispenser input surge protection
10000B | DTC_SMALL_FAN_ERR | Diepenser fan control failure | yes | Check small fan
10000C | DTC_SECCSOCKET_OFFLINE | SECC socket connection warning | yes | Check SECC network wiring harness connections
10000D | DTC_SECC_UPGRADE_ERR | SECC Update failed | yes | Update again
10000F | DTC_ENVIR_BOARD_ODDLINE | Environment detection board offline | yes | Check Environment detection board
100010 | DTC_SELF_CHECKING | Self Check Processing | yes | Wait for the device self-check to end
100011 | DTC_SELF_CHECK_ERR | Self Check Fail | yes | Reset
100012 | DTC_TOP_LIGHT_ERR | Communication failure of top light belt | yes | check top light belt
100013 | DTC_TENSION_SENSOR_ERR | Electric cable receiver force sensor fault | yes | check the force sensor of the electric cable receiver
100014 | DTC_SWITCH_SIGNAL_ERR | Electric cable receiver switch signal lost | yes | check the switch signal of the electric cable receiver
100015 | DTC_MOTOR_ERR | Electric cable receiver servo driver fault | yes | check the servo driver of the electric cable receiver
100016 | DTC_EXCESSIVE_RESISTANCE_ERR | Cable collector winding resistance too high | yes | check the winding resistance of the electric cable collector
100017 | DTC_CORD_REEL_COMERR | Electric cable receiver communication fault | yes | check the electric cable receiver
100018 | DTC_OUTPUTRELAY_CTRLALM | Output relay adhesion warning | Yes | check the output relay
100019 | DTC_VOL_CHECK_BOARD_COMERR | Voltage detection board communication failure | yes | check the Voltage detection board
100101 | DTC_INTERNAL_OVERTEMP | Over-temperature fault inside the dispenser | yes | The output power of the charger will decrease
100102 | DTC_CONNECTOR_OVERTEMP | Cable joint over-temperature alarm | yes | The output power of the charger will decrease
100103 | DTC_CONNECTOR_TEMPDIFF | Cable joint temperature difference alarm | yes | The output power of the charger will decrease
100104 | DTC_ATMOS_WARN | High atmospheric pressure warning | yes | The output power of the charger will decrease
100105 | DTC_MAINBOARD_OVERTEMP_ERR | Mainboard over temp | yes | check the mainboad temp
100106 | DTC_POSITIVE_CONTACT_SENSOR_SHORT | Positive contact sensor short | yes | Check the positive contact sensor
100107 | DTC_NEGATIVE_CONTACT_SENSOR_SHORT | Negative contact sensor short | yes | Check the negative contact sensor
100108 | DTC_POSITIVE_CONTACT_SENSOR_OPEN | Positive contact sensor open | yes | Check the positive contact sensor
100109 | DTC_NEGATIVE_CONTACT_SENSOR_OPEN | Negative contact sensor open | yes | Check the negative contact sensor
10010A | DTC_POSITIVE_CONTACT_TEMP_MUTATION | Positive contact temperature mutation | yes | Check the positive contact sensor
10010B | DTC_NEGATIVE_CONTACT_TEMP_MUTATION | Negative contact temperature mutation | yes | Check the negative contact sensor
10010C | DTC_CONTACT_TEMP_MUTATION | Contact temperature mutation | yes | Check the positive/negative contact sensor
10010D | DTC_CHARGER_OCPP_OFFLINE | OCPP Offline Warning | Yes
100201 | DTC_TRIAL_OUTTIME | Expiration of product trial period | NO | Contact sales to activate
100202 | DTC_EMERGENCYSTOP | Dispenser emergency stop is pressed | NO | Reset dispenser emergency stop button
100203 | DTC_APS_CTRLERR | Auxiliary power control fault | NO | Check auxiliary power wiring
100204 | DTC_PLC_COMOVERTIME | PLC communication timeout | NO | try again, If not success, contact the service number
100205 | DTC_LOCK_CTRLERR | Gun lock control fault | NO | try again, If not success, contact the service number
100206 | DTC_GROUND_ERR | Ground Fault | NO | Check whether the ground wire is well connected
100207 | DTC_INSULATIONBRD_ERR | Insulation board fault (communication, hardware) | NO | Check whether the communication line of the insulation monitoring board is connected normally
100208 | DTC_OUTPUTRELAY_CTRLERR | Output relay control fault | NO | Check whether the connection of the relay control line is normal
100209 | DTC_DISCHARGE_ERR | Discharge resistance fault | NO | Check whether the power module is faulty
10020A | DTC_INSULATION_FAULT | Insulation fault | NO | vehicle insulation failure, please check the vehicle
10020B | DTC_TERMINAL_LIQUIDLEVEL_WARN | Dispenser liquid level alarm | NO | Check if the dispenser is immersed in water
10020C | DTC_DOOR_OPEN | Dispenser door open | NO | Check if the dispenser door is open
10020D | DTC_HUMIDITY_WARN | High humidity alarm | NO | Check if the local humidity exceeds the standard
10020E | DTC_SLOPE_WARN | Dispenser impact warning | NO | Check if the pile is inclined
10020F | DTC_METER_ERR | Meter fault (communication, data error) | NO | Check whether the communication line of the meter is normal
100210 | DTC_CTRLBOARD_COMERR | Communication fault with the subboard | NO | Check whether the communication line between the power cabinet and the dispenser is normal
100211 | DTC_POWERLOSS | Power loss fault | NO | Check incoming power
100212 | DTC_PWRUNIT_COMERR | Communication fault with the power cabinet | NO | Check the communication line between the dispenser and the rectifier cabinet
100213 | DTC_OVERCUR | Over-current fault | NO | Check whether the vehicle end is faulty
100214 | DTC_OUTPUT_OVERVOL | Output over-voltage | NO | Check power modules/input AC
100215 | DTC_RCD_WARN | RCD warm/fault | NO | Check the AC input power/RCD module
100216 | DTC_PLCBRD_COMERR | PLC board offline | NO | Check PLC board
100217 | DTC_ACSUBBOARD_COMERR | Communication fault with the AC-subboard | NO | Check AC-subboard
100218 | DTC_AC_GUN_DISMATCH | AC gun dismatch | NO | Check AC gun
100219 | DTC_EVCC_COMERR | Communication fault with EV Car | NO | Check the connection to the EV Car
10021A | DTC_MAINBOARD_COMERR | Communication fault with A7-Board | NO | Check the connection to the A7 Board
10021B | DTC_GETTERMINALMSG_TIMEOUT | Get EV message timeout | NO | Check the connection to the EV Car
10021C | DTC_BREAKER_OPEN | Breaker off | NO | Check Breaker
10021D | DTC_TERMINALMSGPLC_TIMEOUT | Response to PLC board timeout | NO | Check the connection to the EV Car
10021E | DTC_DRAINAGE_TIMEOUT | Discharger timeout | NO | Check power modules
10021F | DTC_PRECHARGE_TIMEOUT | Precharge timeout | NO | Check power modules
100220 | DTC_GUNCONNECT_BREAK | Gun disconnection | NO | Check the connection to the EV Car
100221 | DTC_FUSE_WARN | Dispenser fuse alarm | NO | Check dispenser fuse
100222 | DTC_GUN_UNAVAILABLE | Gun unavailable | NO | Check gun sts
100223 | DTC_OVER_TEMP_INSIDE | Over-temperature fault inside the dispenser | NO | Check temperature inside the dispenser
100224 | DTC_CONNECTORTAIL_OVERTEMP | The end of the liquid cooled gun is too warm | NO | Check the gun tail temperature
100225 | DTC_FUSE_OPEN | Open circuit of fuse | NO | Check the fuse
100226 | DTC_CONREVERSE_ERR | DC reverse fault | NO | Check whether the DC reverse fault
100227 | DTC_CP_ERR | CP Connect Error | NO
100228 | DTC_CP_CONNECT_ERR | The wire of Gun error | NO
100229 | DTC_LED_BOARD_COMERR | Communication fault with LED Board | NO
10022A | DTC_LCD_COMERR | Communication fault with LCD | NO
10022B | DTC_OVER_TEMP_CORE_BOAED | Over-temperature fault with core board | NO
10022C | DTC_OVER_TEMP_RELAY | Over-temperature fault with relay | NO
10022D | DTC_CP_12V_ERR | CP-12V ERROR | NO
10022E | DTC_NO_EFFECTIVE_CURRENT | No effective current | NO
10022F | DTC_ROTATION_ERR | ROTATION ERROR | NO
100230 | DTC_LN_REVERSE_ERR | LN reverse fault | NO
100231 | DTC_OUTPUT_SHORT_ERR | Output short-circuit fault | NO
100232 | DTC_THIRD_PARTY_OFFLINE | Third-party device offline | NO
100233 | DTC_TERMINAL_SURGE_ERR | Dispenser input surge protection fault | NO
100290 | DTC_MDL_NOTENOUGH | Power module is not enough | NO
100291 | DTC_CONTACT_SENSORS_SHORT | Two contact sensors short | NO | Check the positive/negative contact sensor
100292 | DTC_CONTACT_SENSORS_OPEN | Two contact sensors open | NO | Check the positive/negative contact sensor
100293 | DTC_POSITIVE_CONTACT_OVETTEMP | Positive contact over temp | NO
100294 | DTC_NEGATIVE_CONTACT_OVETTEMP | Negative contact over temp | NO
100295 | DTC_INSLUTION_VOLTAGE_OVERTIME | Insulation voltage rised timeout | NO
100296 | DTC_EV_PARA_OVERTIME | EV parameter timeout | NO
100297 | DTC_EV_INSULATION_OVERTIME | EV insulation req timeout | NO
100298 | DTC_DISPENSER_FAULT | Dispenser fault | NO
100299 | DTC_EXTERNAL_METER_ERR | External meter failure (communication, data error) | NO | 检查外置电表接线，及485通信
10029A | DTC_IDLE_DC_OVERVOL | Standby state bus DC+/- voltage greater than safe voltage (60V) | NO | 检查枪线
200001 | DTC_MDLCOMM | Power module communication fault | yes | Check whether the power module is installed in place or damaged
200002 | DTC_MDLERR | Power module fault | yes | Check whether the power module is installed in place or damaged
200003 | DTC_PDUERR | PDU relay control fault | yes | contact the service number
200004 | DTC_PDUCOMM | PDU communication fault | yes | Check whether the PDU communication cable is connected normally
200005 | DTC_C_SCREEN_TOUCHERR | Power cabinet touch screen touch fault | yes | Check if the touch screen is malfunctioning
200006 | DTC_C_SCREENLIGHTSENSOR_ERR | Power cabinet touch screen light sensor fault | yes | Check if the touch screen is malfunctioning
200007 | DTC_STORAGE | Power cabinet SD card fault | yes | Check whether the control panel of the power cabinet is faulty
200008 | DTC_SURGE_WARNING | Input surge protection alarm | yes | Check whether the surge protector alarms
200009 | DTC_ACMETERCOMM | AC meter fault (communication, data error) | yes | Check whether the front-end AC meter communication cable is properly connected
20000A | DTC_HEARTOVERTIME | Communication fault with dispenser | yes | Check the network connection between the rectifier cabinet and the dispenser
200101 | DTC_MDLTEMP | Power module over-temperature fault | yes | The output power of the charger will decrease
200102 | DTC_PDUTEMP | PDU over-temperature fault | yes | The output power of the charger will decrease
200103 | DTC_FANCOMM | Power cabinet fan communication failure | yes | The output power of the charger will decrease
200104 | DTC_FANERR | Power control fan fault (alarm) | yes | The output power of the charger will decrease
200105 | DTC_UNITTEMP | Power cabinet over-temperature alarm | yes | The output power of the charger will decrease
200201 | DTC_PWRERR | Power control output fault | NO | Check whether the power control board is faulty
200202 | DTC_PWRUNIT_EMERGENCYSTOP | Power cabinet emergency stop is pressed | NO | Reset power cabinet emergency stop button
200203 | DTC_PWRUNIT_LIQUIDLEVEL_WARN | Power cabinet liquid level alarm | NO | Check if the power cabinet is immersed in water
200204 | DTC_PWRUNIT_DOOROPEN | Power cabinet door open | NO | Check if the power cabinet door is open
200205 | DTC_OUTSHORT | Output short circuit | NO | Check the output for short circuit
200206 | DTC_OVERVOL | Input over-voltage fault | NO | Check the input voltage of the pile
200207 | DTC_ACRELAY | Input relay control fault | NO | Check if the input relay control line is normal
200208 | DTC_UNDERVOL | Input under-voltage fault | NO | Check the input voltage at the pile end
200209 | DTC_PWRUNIT_CIRCUITBREAKER_ERR | Circuit breaker is disconnected | NO | Check Circuit breaker
20020B | DTC_IMPACT | PowerCabinet impact warning | NO | Check angle transducer
20020C | DTC_PWRUNIT_FUSING | Fusing Warning | NO | Check the fuse
20020D | DTC_PWRUNIT_SMOKE | Smoke Warning | NO | Check smoke transducer
20020E | DTC_MDLCOMM_ALL | Communication failure of all power modules | NO | Check whether the power module is installed in place or damaged
20020F | DTC_SURGE_FAULT | Input surge protection alarm | NO | Power cabinet input surge protection alarm
200210 | DTC_UPDATE | Rectifier cabinet upgrading | NO
200211 | DTC_MDLMIXING | Mixed insertion of different power modules | NO | Check power module type
200212 | DTC_THREEPAHSEVOL_ERR | Three-phase Voltage Over and Under Fault | NO | Check whether the three-phase voltage input is normal
200213 | DTC_EXTERNALGROUND_ERR | Failure Of The External Grounding Of The Pile | NO | Whether the grounding wire outside the pile is normal
200214 | DTC_STORAGE_ERR | Power cabinet SD card fault | NO | Check whether the SD card is available
300101 | DTC_OVER_TEMP_WARNING | HPC-cooler over-temperature warning | yes | The output power of the charger will decrease
300102 | DTC_LIQUID_LOW_LEVEL_WARNING | HPC-cooler liquid level warning | yes | The output power of the charger will decrease
300103 | DTC_LIQUID_LOW_TEMP_WARNING | HPC-cooler low liquid temperature warning | yes | Check the liquid cooling equipment
300104 | DTC_OVER_TEMP_FAULT | HPC-cooler over temperature fault | yes | Check the liquid cooling equipment
300105 | DTC_LIQUID_LOW_LEVEL_FAULT | HPC-cooler liquid level fault | yes | Check the liquid cooling equipment
300106 | DTC_LIQUID_LOW_TEMP_FAULT | HPC-cooler low liquid temperature fault | yes | Check the liquid cooling equipment
300107 | DTC_MAINBOARD_OFFLINE | HPC-cooler mainboard offline | yes | Check the liquid cooling equipment
300108 | DTC_OUTLET_PRESSURE_WARNING | HPC-cooler liquid pump outlet pressure warning | yes | Check the liquid cooling equipment
300109 | DTC_HPCCOOLER_FAN_ERR | HPC-cooler fan failure | yes | Check the liquid cooling equipment
30010A | DTC_HPCCOOLER_TEM_SENSOR_ERR | HPC-cooler temperature sensor failure | yes | Check the liquid cooling equipment
30010B | DTC_HPCCOOLER_PRE_SENSOR_ERR | HPC-cooler pressure sensor failure | yes | Check the liquid cooling equipment
30010C | DTC_HPCCOOLER_24V_OVERVOLTAGE | HPC-cooler 24V overvoltage | yes | Check the liquid cooling equipment
30010D | DTC_HPCCOOLER_24V_UNDERVOLTAGE | HPC-cooler 24V undervoltage | yes | Check the liquid cooling equipment
30010E | DTC_HPCCOOLER_PUMP_FAILURE | HPC-cooler pump failure | yes | Check the liquid cooling equipment
30010F | DTC_HPCCOOLER_FLOW_WARNING | HPC-cooler Insufficient flow warning | yes | Check the liquid cooling equipment
300201 | DTC_HPCCOOLER_ERR | HPC-cooler fault | NO | Check the liquid cooling equipment
300202 | DTC_HPCCOOLERDOOR_ERR | HPC-cooler door open | NO | Check the liquid cooling equipment
300203 | DTC_HPCCOOLER_PIPE_JAM_ERR | HPC-cooler pipe jam | NO | Check the liquid cooling equipment
300204 | DTC_HPCCOOLER_PUMP_ERR | HPC-cooler pump failure | NO | Check the liquid cooling equipment
300205 | DTC_HPCCOOLER_SHORTAGE_ERR | HPC-cooler liquid shortage alarm | NO | Check the liquid cooling equipment
300206 | DTC_HPCCOOLER_OIL_PUMP_FAILURE | HPC-cooler oil pump failure | NO | Check the liquid cooling equipment
0x70020100 | DTC_MOD_AC_OVER_VOL | Power module AC over voltage | yes
0x70020101 | DTC_MOD_AC_UNDER_VOL | Power module AC under voltage | yes
0x70020102 | DTC_MOD_AC_OVER_VOL_CLOSE | Power module AC over voltage close | yes
0x70020103 | DTC_MOD_PFC_OVER_VOL | Power module PFC over voltage | yes
0x70020104 | DTC_MOD_PFC_UNDER_VOL | Power module PFC under voltage | yes
0x70020105 | DTC_MOD_PFC_NOBALANCE | Power module PFC not balance | yes
0x70020106 | DTC_MOD_OUT_OVER_VOL | Power module output over voltage | yes
0x70020107 | DTC_MOD_OUT_OVER_VOL_CLOSE | Power module output over voltage close | yes
0x70020108 | DTC_MOD_OUT_UNDER_VOL | Power module output under voltage | yes
0x70020109 | DTC_MOD_FAN_NORUN | Power module fan not run | yes
0x7002010A | RESERVE | RESERVE | yes
0x7002010B | DTC_MOD_FAN_DRIVER_FAULT | Power module fan driver broken | yes
0x7002010C | DTC_MOD_OVER_TEMP | Power module over temp | yes
0x7002010D | DTC_MOD_LOW_TEMP | Power module low temp | yes
0x7002010E | DTC_MOD_PFC_OVER_TEMP | Power module PFC over temp | yes
0x7002010F | DTC_MOD_OUT_REALY_FAULT | Power module output relay fault | yes
0x70020110 | DTC_MOD_DC_OVER_TEMP | Power module DC over temp | yes
0x70020111 | RESERVE | RESERVE | yes
0x70020112 | DTC_MOD_PFC_DCDC_FAULT | Power module PFC & DCDC fault | yes
0x70020113 | RESERVE | RESERVE | yes
0x70020114 | DTC_MOD_PFC_FAULT | Power module PFC fault | yes
0x70020115 | DTC_MOD_DCDC_FAULT | Power module DCDC fault | yes
0x70020116 | RESERVE | RESERVE | yes
0x70020117 | RESERVE | RESERVE | yes
0x70020118 | RESERVE | RESERVE | yes
0x70020119 | DTC_MOD_DCDC_NORUN | Power module DCDC not run | yes
0x7002011A | RESERVE | RESERVE | yes
0x7002011B | RESERVE | RESERVE | yes
0x7002011C | DTC_MOD_DC_OUT_VOL_NOBALANCE | Power module DC output not balance | yes
0x7002011D | DTC_MOD_SAME_SN | Power module same sn | yes
0x7002011E | RESERVE | RESERVE | yes
0x7002011F | DTC_MOD_DISCHARGE_FAULT | Power module Discharge fault | yes
70020120 | DTC_MOD1_FAULT | Power module fault | yes
70020220 | DTC_MOD2_FAULT | Power module fault | yes
70020320 | DTC_MOD3_FAULT | Power module fault | yes
70020420 | DTC_MOD4_FAULT | Power module fault | yes
70020520 | DTC_MOD5_FAULT | Power module fault | yes
70020620 | DTC_MOD6_FAULT | Power module fault | yes
70020720 | DTC_MOD7_FAULT | Power module fault | yes
70020820 | DTC_MOD8_FAULT | Power module fault | yes
70020920 | DTC_MOD9_FAULT | Power module fault | yes
70020A20 | DTC_MOD10_FAULT | Power module fault | yes
70020B20 | DTC_MOD11_FAULT | Power module fault | yes
70020C20 | DTC_MOD12_FAULT | Power module fault | yes
71020100 | DTC_PDU1_COMM_FAILED | PDU board comminucate failed | yes
71020200 | DTC_PDU2_COMM_FAILED | PDU board comminucate failed | yes
71020300 | DTC_PDU3_COMM_FAILED | PDU board comminucate failed | yes
71020400 | DTC_PDU4_COMM_FAILED | PDU board comminucate failed | yes
71020500 | DTC_PDU5_COMM_FAILED | PDU board comminucate failed | yes
71020600 | DTC_PDU6_COMM_FAILED | PDU board comminucate failed | yes
71020101 | DTC_PDU1_RELAY_BROKEN | PDU relay broken | yes
71020201 | DTC_PDU2_RELAY_BROKEN | PDU relay broken | yes
71020301 | DTC_PDU3_RELAY_BROKEN | PDU relay broken | yes
71020401 | DTC_PDU4_RELAY_BROKEN | PDU relay broken | yes
71020501 | DTC_PDU5_RELAY_BROKEN | PDU relay broken | yes
71020601 | DTC_PDU6_RELAY_BROKEN | PDU relay broken | yes
71020701 | DTC_PDU7_RELAY_BROKEN | PDU relay broken | yes
71020801 | DTC_PDU8_RELAY_BROKEN | PDU relay broken | yes
71020901 | DTC_PDU9_RELAY_BROKEN | PDU relay broken | yes
71020A01 | DTC_PDU10_RELAY_BROKEN | PDU relay broken | yes
71020B01 | DTC_PDU11_RELAY_BROKEN | PDU relay broken | yes
71020C01 | DTC_PDU12_RELAY_BROKEN | PDU relay broken | yes

## StopReason
StopReason NEW (HEX) | StopReason Old(HEX) | Code Name | Description（EN) | Recommended Resolution (ADVICE)
A00001 | 100001 | REASON_HARD_RESET | Hardware reset
A00002 | 100002 | REASON_POWER_LOSS | Power loss | Check the power supply
A00003 | 100003 | REASON_REBOOT | Reboot
A00004 | 100004 | REASON_EMERGENCYSTOP | Dispenser emergency stop is pressed | Check whether the dispenser emergency stop button is pressed
A00005 | 100005 | REASON_METER_COMERR | Meter communication fault | Check the communication between the meter and M4board
A00006 | 100006 | REASON_A7_COMERR | Comm fault with mainboard | Check the communication between A7 and M4board
A00007 | 100007 | REASON_CARDREADER_ERR | Cardreader offline | Check the communication between the cardreader and A7
A00008 | 100008 | REASON_GROUND_FAILURE | Ground fault | Check the ground connection of the dispenser
A00009 | 100009 | REASON_OVER_TEMP | Cable connector over-temperature fault | Check whether the connector is damage
A0000A | 10000A | REASON_INSULATION_FAILURE | Inuslation fault | Check the ground connection
A0000B | 10000B | REASON_METER_DATA_ERR | Meter data error
A0000C | 10000C | REASON_DOOR | Dispenser door open | Check whether the dispenser door is open
A0000D | 10000D | REASON_RELAY_ERR | Relay error | Check whether the relay is damage
A0000E | 10000E | REASON_LOCK_FAILURE | Gun lock control fault
A0000F | 10000F | REASON_INSULATION_ERROR | Insulation board fault | Check the insulation board and the ground connection
A00010 | 100010 | REASON_INSULATION_COMERR | Insulation board offline | Check the communication between the insulation board and M4board
A00011 | 100011 | REASON_ESBUTTON_ERR | Mainboard emergency stop is pressed
A00012 | 100012 | REASON_SUBBOARD_OFFLINE | Sub-board offline
A00013 | 100013 | REASON_DISCHARGE_OVERTIME | Discharge over-time | Check power modules
A00014 | 100014 | REASON_FAKEPRECHARGE_OVERTIME | Precharge over-time | Check power modules
A00015 | 100015 | REASON_SURGE | Dispenser input surge protection fault
A00016 | 100016 | REASON_PLCBOARD_OFFLINE | PLC board offline | Check the communication between the PLC board and M4board
A00017 | 100017 | REASON_SLANT_WARN | Impact warning | Check the inclination sensor in the dispenser
A00018 | 100018 | REASON_WATERLEVEL_WARN | Dispenser liquid level alarm | Check the liquid level sensor in the dispenser
A00019 | 100019 | REASON_SURROUNDING_OVERTEMP | Air over-temperature alarm | Check the dust-proof cotton in the dispenser
A0001A | 10001A | REASON_ACSURROUNDING_COMERR | Comm fault with AC-subboard
A0001B | 10001B | REASON_PAUSE | Pause
A0001C | 10001C | REASON_FUSE_ERR | Dispenser fuse alarm
A0001D | 10001D | REASON_TAILOVER_TEMP | The end of the liquid cooled gun is too hot
A0001E | 10001E | REASON_FUSE_OPEN | Open circuit of fuse
A0001F | 10001F | REASON_APS_CTRLERR | Auxiliary power control fault | Check auxiliary power wiring
A00020 | 100020 | REASON_OUTPUTRELAY_CTRLERR | Output relay control fault | Check whether the connection of the relay control line is normal
A00021 | 100021 | REASON_HUMIDITY_WARN | High humidity alarm | Check if the local humidity exceeds the standard
A00022 | 100022 | REASON_RCD_WARN | RCD warm/fault | Check the AC input power/RCD module
A00023 | 100023 | REASON_BREAKER_OPEN | Breaker off | Check Breaker
A00024 | 100024 | REASON_GUN_UNAVAILABLE | Gun unavailable | Check gun sts
A00025 | 100025 | REASON_TRIAL_OUTTIME | Expiration of product trial period | Contact sales to activate
A00026 | 100026 | REASON_INSULATION_SELFCHECKERR | Insulation self-check fault | Check the insulation board and the ground connection
A00027 | 100027 | REASON_CP_ERR | CP Connect Error
A00028 | 100028 | REASON_CP_CONNECT_ERR | The wire of Gun error
A00029 | 100029 | REASON_LED_BOARD_COMERR | Comm fault with LED Board
A0002A | 10002A | REASON_LCD_COMERR | Comm fault with LCD
A0002B | 10002B | REASON_OVER_TEMP_CORE_BOAED | Over-temperature fault with core board
A0002C | 10002C | REASON_OVER_TEMP_RELAY | Over-temperature fault with relay
A0002D | 10002D | REASON_CP_12V_ERR | CP-12V ERROR
A0002E | 10002E | REASON_NO_EFFECTIVE_CURRENT | No effective current
A0002F | 10002F | REASON_ROTATION_ERR | ROTATION ERROR
A00030 | 100030 | REASON_LN_REVERSE_ERR | LN reverse fault
A00031 | 100031 | REASON_OUTPUT_SHORT_ERR | Output short-circuit fault
A00032 | 100032 | REASON_THIRD_PARTY_OFFLINE | Third-party device offline
A00033 | 100033 | REASON_VOL_CHECK_BOARD_ERROR | Comm fault with Voltage detection board | check the Voltage detection board
A00034 | 100034 | REASON_PTB_START_CHARGE_TIMEOUT | PTB meter startCharge response timeout
A00035 | 100035 | REASON_GUNTEMP_OVER_TREND | gun temperature increases rapidly | Check whether the connector is damage
A00036 | 100036 | REASON_INSULATION_BOOST_VOL_OVERTIME | Insulation voltage rises overtime | Check the Power Modules
A00037 | 100037 | REASON_CONTACT_SENSORS_SHORT | Two contact sensors short
A00038 | 100038 | REASON_CONTACT_SENSORS_OPEN | Two contact sensors open
A00039 | 100039 | REASON_REVERSE_ERR | DC reverse fault | check the power wire of user unit and power cabinet
A0003A | 10003A | REASON_POSITIVE_CONTACT_OVERTEMP | Positive contact over temperature
A0003B | 10003B | REASON_NEGATIVE_CONTACT_OVERTEMP | Negative contact over temperature
A00101 | 100101 | REASON_EV_DISCONNECTED | EV disconnected | Check whether the connector is attrited
A00102 | 100102 | REASON_EV_ERR | EV communication interrupted | Check Vehicle's BMS
A00103 | 100103 | REASON_EV_PARAGET_OVERTIME | EV Comm Itr (ParaDisReq not recv from EV) | Check Vehicle's BMS
A00104 | 100104 | REASON_EV_CABLECHECKREQ_OVERTIME | EV Comm Itr (CabCheckReq not rev from EV) | Check Vehicle's BMS
A00105 | 100105 | REASON_PARAMETERS_NOT_MATCHING | Charge parameters dismatch | Check Vehicle's BMS
A00106 | 100106 | REASON_EV_CHARGE_COMPLETE | EV charge complete
A00107 | 100107 | REASON_CHARGINGPOWER_IS_REACHED | Stop when the set charging power is reached
A00108 | 100108 | REASON_CHARGINGTIME_IS_REACHED | Stop when the set charging time is reached
A00109 | 100109 | REASON_EV_STOP_CHARGING | The vehicle actively stops charging
A00110 | 100110 | REASON_EV_SLAC_OVERTIME | EV initial communication not received
A00112 | 100112 | REASON_PRECHARGE_FAILURE | Precharge failure
A00113 | 100113 | REASON_PE_SHORT_FAILURE | connector PE Short failure | Check PE wire
A00201 | 100201 | REASON_LOCAL | Local | Check Vehicle's BMS
A00202 | 100202 | REASON_OTHER | Other reasons
A00203 | 100203 | REASON_REMOTE | Remotely stop
A00204 | 100204 | REASON_SOFT_RESET | Soft reset
A00205 | 100205 | REASON_UNLOCKCOMMAND | Unlock command
A00206 | 100206 | REASON_DEAUTHORIZED | Deauthorized
A00207 | 100207 | REASON_OVER_VOL | Output over-voltage fault
A00208 | 100208 | REASON_UNDER_VOL | Output under-voltage fault
A00209 | 100209 | REASON_OVER_CUR | Output over-current fault
A0020A | 10020A | REASON_LOCAL_CONFLICT | Local list conflict
A0020B | 10020B | REASON_WEBSCREEN_STOP | Web/Screen stop
A0020C | 10020C | REASON_CARD_STOP | Card stop
A0020D | 10020D | REASON_EVSE_POWER_ALLOC_OVERTIME | Charger power allocation timeout
A0020E | 10020E | REASON_PILOT_RECONNECT | Pilot need to be reconnected
A0020F | 10020F | REASON_PWRUNIT_OFFLINE | Power cabinet offline | Check the network cable between the dispenser and power cabinet
A00210 | 100210 | REASON_CABLE_REVERSE_ERR | Cable reverse connection fault | Check the ternimal power wire
A00211 | 100211 | REASON_TERMINAL_SURGE_ERR | Dispenser input surge protection fault
A00212 | 100212 | REASON_POWERMODULE_NOTENOUGH | Power Module is not enough | 检查现有使用的模块和剩余的模块
A00213 | 100213 | REASON_DISPENSER_SD_CARD_FAULT | Dispenser SD card failure | 检查SD卡得状态
A00214 | 100214 | REASON_DISPENSER_FAULT | Dispenser fault | 检查终端是否有故障
A00215 | 100215 | REASON_DISPENSER_TOP_STRIP_FAULT | Dispenser top led fault | 检查终端是否有故障
A00216 | 100216 | REASON_DISPENSER_ENV_BOARD_COM_FAIL | Dispenser environment board communication fault | 检查终端是否有故障
A00217 | 100217 | REASON_NACS_SW_FAILURE | NACS connector SW failure | 检查NACS枪头开关被按下
A00218 | 100218 | REASON_Reserved | Connector is reserved. | 该枪已被预约（Vinfast 定制）
B00001 | 200001 | REASON_PWRUINT_EMERGENCY_STOP | Power cabinet emergency stop is pressed | Check whether the power cabinet emergency stop button is pressed
B00002 | 200002 | REASON_PWRUINT_WATERLEVEL_WARN | Power cabinet liquid level alarm | Check the liquid level sensor in the power cabinet
B00003 | 200003 | REASON_PWRUINT_DOOR | Power cabinet door open | Check whether the power cabinet door is open
B00004 | 200004 | REASON_PWRUINT_BREAKER | Circuit breaker disconnected | Check whether the circuit breaker in power cabinet is damage
B00005 | 200005 | REASON_PWRUINT_PDUCTRL_ERR | PDU relay control fault | Check whether the PDU relay is damage
B00006 | 200006 | REASON_PWRUINT_PDUCOM_ERR | PDU communication fault | Check the CAN communication between the PDU and PDU control board
B00007 | 200007 | REASON_PWRUINT_MODULE_COMERR | Power module communication fault | Check the CAN communication between the power module and A7 in power cabinet
B00008 | 200008 | REASON_PWRUINT_INPUT_RELAY_ERR | Input relay control fault | Check whether the input relay in power cabinet is damage
B00009 | 200009 | REASON_PWRUINT_PDUCAL_FAULT | Power policy fault
B0000A | 20000A | REASON_PWRUINT_PDUSWITCH_OVERTIME | Power switch overtime fault
B0000B | 20000B | REASON_PWRUINT_SURGE | Power cabinet input surge protection alarm
B0000C | 20000C | REASON_PWRUINT_SMOKE | Power cabinet smoke alarm
B0000D | 20000D | REASON_PWRUINT_PWRERR | Power control output fault | Check whether the power control board is faulty
B0000E | 20000E | REASON_PWRUINT_OUTSHORT | Output short circuit | Check the output for short circuit
B0000F | 20000F | REASON_PWRUINT_PDUHIGHTEMP_ERR | PDU overtemperature fault | Check the PDU temperature
B00101 | 200101 | REASON_PWRUINT_TERMINALHERAT_OVERTIME | Dispenser heart frame overtime
B00102 | 200102 | REASON_PWRUINT_TERMINALCHGRES_OVERTIME | Dispenser charging frame overtime
B00200 | 200200 | REASON_PWRUINT_MODULE_ERR | Power supply module failure | Check power modules
B00201 | 200201 | REASON_PWRUINT_MODULE_HIGHTEMP | Power module over-temperature | Check power modules
B00202 | 200202 | REASON_PWRUINT_MODULE_INTERNALERR | Power module fault | Check power modules
B00203 | 200203 | REASON_PWRUINT_MODULE_FANERR | Power module fan fault | Check power modules
B00204 | 200204 | REASON_PWRUINT_INPUT_UNDERVOL | Power module input under-voltage fault | Check power modules
B00205 | 200205 | REASON_PWRUINT_INPUT_OVERVOL | Power Module input over-voltage fault | Check power modules
B00206 | 200206 | REASON_PWRUINT_MODULE_PFC_FAULT | Power module PFC fault | Check power modules
B00207 | 200207 | REASON_PWRUINT_MODULE_DCDC_FAULT | Power module DC-DC fault | Check power modules
B00208 | 200208 | REASON_PWRUINT_MODULE_OUTPUT_FUSE | Power module output fuse fault | Check power modules
B00209 | 200209 | REASON_PWRUINT_MODULE_INPUT_FUSE | Power module inputput fuse fault | Check power modules
B0020A | 20020A | REASON_PWRUINT_MODULE_OVERPOWER | Power module output over-power | Check power modules
B0020B | 20020B | REASON_PWRUINT_MODULE_OUTPUT_HIGHVOL | Power module output over-voltage | Check power modules
B0020C | 20020C | REASON_PWRUINT_MODULE_OUTPUT_UNDERVOL | Power module output under-voltage | Check power modules
B0020D | 20020D | REASON_PWRUINT_MODULE_HARDWARE_FAULT | Power module hardware fault | Check power modules
B0020E | 20020E | REASON_PWRUINT_SLANT_WARN | The impact failure
B0020F | 20020F | REASON_PWRUINT_FUSING_WARN | Fusing warning
B00210 | 200210 | REASON_PWRUINT_MODULE_ALLCOMMERR | All power module communication fault | Check power modules and can communication
B00211 | 200211 | REASON_PWRUINT_SELF_CHECK | Power cabinet is in self-test
B00212 | 200212 | REASON_PWRUINT_UPDATING | Power cabinet is being upgraded
B00213 | 200213 | REASON_PWEUINT_DEBUG | Power cabinet is being debugged
B00214 | 200214 | REASON_PWRUINT_SURGE_INPUT | Power cabinet input surge protection alarm
B00215 | 200215 | REASON_PWRUINT_MODULE_MIXING | Mixed insertion of different power modules | Check power module type
B00216 | 200216 | REASON_THREEPHASEVOL_ERR | Three-phase Voltage Over and Under Fault | Check whether the three-phase voltage input is normal
B00217 | 200217 | REASON_EXTERNALGROUND_ERR | Failure Of The External Grounding Of The Pile | Whether the grounding wire outside the pile is normal
B00218 | 200218 | REASON_PWRUINT_INPUT_UNDERVOL_ERR | Power Cabinet input undervoltage failure | 检查现有使用的模块和剩余的模块
B00219 | 200219 | REASON_PWRUINT_SD_CARD_FAULT | Power cabinet sd card fault | 检查整流柜得SD卡状态
B0021A | 20021A | REASON_POWERCABINETMODULE_NOTENOUGH | Power Cabinet Power Module is not enough | 检查现有使用的模块和剩余的模块
C00000 | 300000 | REASON_FAN_MODULE_CTRL_ERR | Power control fan failure
C00001 | 300001 | REASON_HPCCOOLER_FAULT | HPC cooler fault | Check whether the cooler uint is damage
C00002 | 300002 | REASON_HPCCOOLERDOOR_FAULT | HPC cooler door open
C00003 | 300003 | REASON_HPCCOOLER_PIPE_JAM_ERR | HPC-cooler pipe jam | Check the liquid cooling equipment
C00004 | 300004 | REASON_HPCCOOLER_PUMP_ERR | HPC-cooler pump failure | Check the liquid cooling equipment
C00005 | 300005 | REASON_HPCCOOLER_SHORTAGE_ERR | HPC-cooler liquid shortage alarm | Check the liquid cooling equipment
C00006 | 300006 | REASON_HPCCOOLER_OIL_PUMP_ERR | HPC-cooler oil pump failure | Check the liquid cooling equipment
D00001 | 400001 | REASON_AC_LOCK_CTRL_ERR | AC electronic lock control is faulty
D00002 | 400002 | REASON_LEAKAGE_DETECTION_ERR | AC leakage detection fault